## Sheet1
Wire Guage
12
13
Remote Mounting Tool |  |  | 14
15
Tech Bulletin #004 |  |  | 16
Input Your Scenario Here: |  |  | 17
18
Select a Wire Gauge: |  | 13 | 19
*LED Load's Peak Thermal Forward Voltage (V): |  | 13 | 20
Driver's Output voltage (V): |  | 18 | 21
Driver's Output Current (mA): |  | 300 | 22
23
24
Calculation Results |  |  | 25
26
Copper Resistance (mΩ/ft) |  | 2.003 | 27
Maximum Voltage Drop Allowance (V): |  | 5 | 28
Maximum Remote Mounting Distance [Round Trip] (ft): |  | 5547.2347 | 29
Maximum Remote Mounting Distance (ft): |  | 2773.6174 | 30
Note: *Contact LED manufacturer to accommodate for LED thermal changes. **Long remote mounting distance can affect EMC response of the system, check installation/fixture for compliance.
Disclaimer: Hatch Lighting Inc. provides this remote mounting tool to our valued customers as a complimentary service. Hatch makes no claim to the accuracy of the calculations. All calculations should be verified by a licensed electrician. Please contact your sales rep for any further questions you may have.
Hatch Lighting Inc
7821 Woodland Center Blvd Tampa FL 33614
www.HatchLighting.com
(813)-288-8006